## bom
Item # | Ref | Qty | Manufacturer | Mfg Part # | Description | Package | Type | Instruction
| R2 | 1 | MULTICOMP PRO | MCSR08X2001FTL | 2k ohms | R0805 | SMD
| R3 | 1 | MULTICOMP PRO | MCSR08X2002FTL | 20k ohms | R0805 | SMD
| R4, R18 | 2 | MULTICOMP PRO | MCWR08X6802FTL | 68k ohms | R0805 | SMD
| R1, R5, R16, R17 | 4 | MULTICOMP PRO | MCSR08X1002FTL | 10k ohms | R0805 | SMD
| R6 | 1 | MULTICOMP PRO | MCWR08X3001FTL | 3k ohms | R0805 | SMD
| R7, R9, R10 | 3 | MULTICOMP PRO | MCWR08X4700FTL | 470 ohms | R0805 | SMD
| R8, R11 | 2 | MULTICOMP PRO | MCWR08X2001FTL | 2k ohms | R0805 | SMD
| R12, R13 | 2 | MULTICOMP PRO | MCWR08X22R0FTL | 22 ohms | R0805 | SMD
| R15 | 1 | MULTICOMP PRO | MCWR08X5101FTL | 5.1k ohms | R0805 | SMD
| R14 | 1 | MULTICOMP PRO | MCPWR10FTEQ2700 | Kicker resistor (270) | R2010 | SMD
| R19 , R29, R21 | 3 | VISHAY | RCWE0805R330FKEA | 330 mOhms
| C13, C17, C18, C21, C22 | 5 | MURATA | GCM21BR71E105KA56L | 1µF | C0805 | SMD
| C1, C2, C3, C4, C5, C6, C7, C8, C9, C12, C14 | 11 | MURATA | GCM21BR72A104KA37K | 0.1µF |  | SMD
| C10, C11 | 2 | MULTICOMP PRO | MC0805N470J500CT | 47pF (USB) | C0805 | SMD
| C15, C16 | 2 | MURATA | GRM21BR61E226ME44L | 22uF (Booster) |  | SMD
| C19, C20 | 2 | WURTH ELEKTRONIK | 860160278042 | 3300uF (Kicker) |  | Thru-holes
| D1 | 1 | NEXPERIA | PMEG4030EP,115 | Kicker diode |  | SMD
| D3 | 1 | NEXPERIA | PMEG2005AEA,115 | USB diode |  | SMD
| B1 | 1 | CUI Devices | CEM-1203 | Buzzer |  | Thru-holes
| J1 | 1 | LUMBERG | 2411 03 | USB Connector |  | Thru-holes
| J2 | 1 | LUMBERG | NEB 21 R | Jack 2.1mm connector |  | Thru-holes
| J3, J4, J5 | 3 | JST (JAPAN SOLDERLESS TERMINALS) | B6B-ZR(LF)(SN) | JST XH 6p |  | Thru-holes
| J6 | 1 |  | JF-0530B | Solenoid Kicker |  | SMD
| L1 | 1 | VISHAY | IHLP2525CZER220M11 | Kicker booster inductance |  | SMD
| LED1, LED2, LED3, LED4, LED5, LED6 | 6 | SparkFun | COM-16346 | RGB LEDs (WS2812B) |  | SMD
| Q1, Q2, Q7 | 3 | INFINEON | IRLMS2002TRPBF | BMS Mosfet |  | SMD
| Q3, Q5, Q6 | 3 | NEXPERIA | BC817,215 | NPN Transistor |  | SMD
| Q4 | 1 | MCC (MICRO COMMERCIAL COMPONENTS) | MCU60N04A-TP | Kicker MOSFET |  | SMD
| REG1 | 1 | TRACO POWER | TSR 1-2450E | 5V regulator (switching) |  | Thru-holes
| U$25 | 1 | ANALOG DEVICES | LT1963AEST-3.3#PBF | 3.3V regulator (LDO) |  | Thru-holes
| U$1 | 1 | C&K COMPONENTS | L102011ML04Q | Main switch (SPDT) |  | Thru-holes
| U1 | 1 | FTDI | FT232RL-REEL | USB 2 UART (FTDI) |  | SMD
| U2 | 1 | ESPRESSIF SYSTEMS | ESP32-WROOM-32E-N8 | MCU ESP32 |  | SMD
| U3 | 1 | ABLIC Inc. | S-8252AAL-M6T1U | BMS |  | SMD
| U$7, U$12, U$13 | 3 | TOSHIBA | TB67H450FNG,EL | H-bridge | SOP8 | SMD
| U7 | 1 | AEROSEMI | MT3608 | Step-up Booster 20V |  | SMD