## bom
Item # | Ref | Qty | Manufacturer | Mfg Part # | Description | Package | Type | Instruction
1 | R2 | 1 | MULTICOMP PRO | MCSR08X2001FTL | 2k ohms | R0805 | SMD
2 | R3 | 1 | MULTICOMP PRO | MCSR08X2002FTL | 20k ohms | R0805 | SMD
3 | R4, R18 | 2 | MULTICOMP PRO | MCWR08X6802FTL | 68k ohms | R0805 | SMD
4 | R1, R5, R16, R17 | 4 | MULTICOMP PRO | MCSR08X1002FTL | 10k ohms | R0805 | SMD
5 | R6 | 1 | MULTICOMP PRO | MCWR08X3001FTL | 3k ohms | R0805 | SMD
6 | R7, R9, R10 | 3 | MULTICOMP PRO | MCWR08X4700FTL | 470 ohms | R0805 | SMD
7 | R8, R11 | 2 | MULTICOMP PRO | MCWR08X2001FTL | 2k ohms | R0805 | SMD
8 | R12, R13 | 2 | MULTICOMP PRO | MCWR08X22R0FTL | 22 ohms | R0805 | SMD
9 | R15, R22 | 2 | MULTICOMP PRO | MCWR08X5101FTL | 5.1k ohms | R0805 | SMD
10 | R14 | 1 | MULTICOMP PRO | MCPWR10FTEQ2700 | Kicker resistor (270) | R2010 | SMD
11 | R19 , R20, R21 | 3 | VISHAY | RCWE0805R330FKEA | 330 mOhms | R0805 | SMD
12 | C13, C17, C18, C21, C22 | 5 | MURATA | GCM21BR71E105KA56L | 1µF | C0805 | SMD
13 | C1, C2, C3, C4, C5, C6, C7, C8, C9, C12, C14 | 11 | MURATA | GCM21BR72A104KA37K | 0.1µF | C0805 | SMD
14 | C10, C11 | 2 | MULTICOMP PRO | MC0805N470J500CT | 47pF (USB) | C0805 | SMD
15 | C15, C16 | 2 | MURATA | GRM21BR61E226ME44L | 22uF (Booster) | C0805 | SMD
16 | C19, C20 | 2 | WURTH ELEKTRONIK | 860160278042 | 3300uF (Kicker) |  | Thru-holes
17 | D1 | 1 | NEXPERIA | PMEG4030EP,115 | Kicker diode | SOD-128 | SMD
18 | D3 | 1 | NEXPERIA | PMEG2005AEA,115 | USB diode | SOD-323 | SMD
19 | B1 | 1 | CUI Devices | CEM-1203 | Buzzer |  | Thru-holes
20 | J1 | 1 | MULTICOMP PRO | USB-B-S-RA | USB Connector |  | Thru-holes
21 | J2 | 1 | MULTICOMP PRO | MJ-180PH | Jack 2.1mm « barrel » connector |  | Thru-holes
22 | J3, J4, J5 | 3 | JST (JAPAN SOLDERLESS TERMINALS) | B6B-ZR(LF)(SN) | JST XH 6p |  | Thru-holes
23 | J6 | 1 |  | JF-0530B | Solenoid Kicker |  | SMD | DO NOT MOUNT
24 | L1 | 1 | VISHAY | IHLP2525CZER220M11 | Kicker booster inductance |  | SMD
25 | LED1, LED2, LED3, LED4, LED5, LED6 | 6 | SparkFun | COM-16346 | RGB LEDs (WS2812B) |  | SMD
26 | Q1, Q2, Q7 | 3 | INFINEON | IRLMS2002TRPBF | BMS Mosfet |  | SMD
27 | Q3, Q5, Q6 | 3 | NEXPERIA | BC817,215 | NPN Transistor |  | SMD
28 | Q4 | 1 | ONSEMI | FDD86580-F085 | Kicker MOSFET |  | SMD
29 | REG1 | 1 | TRACO POWER | TSR 1-2450E | 5V regulator (switching) |  | Thru-holes
30 | U8 | 1 | ANALOG DEVICES | LT1963AEST-3.3#PBF | 3.3V regulator (LDO) |  | SMD
31 | SW1 | 1 | C&K COMPONENTS | L102011ML04Q | Main switch (SPDT) |  | Thru-holes
32 | U1 | 1 | FTDI | FT232RL-REEL | USB 2 UART (FTDI) |  | SMD
33 | U2 | 1 | ESPRESSIF SYSTEMS | ESP32-WROOM-32E-N8 | MCU ESP32 |  | SMD
34 | U3 | 1 | ABLIC Inc. | S-8252AAL-M6T1U | BMS |  | SMD
35 | U10, U11, U12 | 3 | TOSHIBA | TB67H450FNG,EL | H-bridge | SOP8 | SMD
36 | U7 | 1 | AEROSEMI | MT3608 | Step-up Booster 20V |  | SMD